## Tabelle1
Name | Unit | Datatype | Scenario0 | Ref_Base | Ref_DA | Ref_PV | Ref_ID | Ref_FCR | Ref_aFRR+ | Ref_aFRR- | Ref_Sens | Cortes_DA | Cortes_ID | Cortes_FCR | Cortes_aFRR | Cortes_ID_FCR | Cortes_ID_FCR_aFRR | Scenario1 | Scenario2 | Scenario3 | Scenario4 | Scenario5 | Scenario6 | Scenario7 | Scenario8 | Scenario9 | Scenario10 | Scenario11 | Description
SIMULATION PARAMETERS
add_pv | - | bool | False | False | False | True | True | True | True | True | True | False | False | False | False | False | False | True | True | True | True | True | True | True | True | True | True | True | Adds a PV system with gaussian-shaped profile and deactivation option to the model.
add_battery | - | bool | True | True | True | True | True | True | True | True | True | True | True | True | True | True | True | True | True | True | True | True | True | True | True | True | True | True | Adds a (battery) storage system with optional mobility behavior to the model.
add_mobility | - | bool | False | True | True | True | True | True | True | True | True | False | False | False | False | False | False | False | False | False | False | False | False | False | False | False | False | True | Activates the mobility behavior of the battery always in the first five days of a week of the simulation durration (Mo.-Fr.)
add_id_buy | - | bool | True | False | False | False | True | True | True | True | True | False | True | False | False | True | True | False | False | False | False | False | False | False | False | False | False | False | Adds an intraday market with 15-min resolution to the model where energy can be bought.
add_id_sell | - | bool | True | False | False | False | True | True | True | True | True | False | True | False | False | True | True | False | True | False | False | False | False | False | False | False | False | False | Adds an intraday market with 15-min resolution to the model where energy can be sold.
add_da_buy | - | bool | False | True | True | True | True | True | True | False | True | True | False | False | False | False | False | False | False | True | True | True | True | True | True | True | True | True | Adds a day-ahead market with 60-min resolution to the model where energy can be bought.
add_da_sell | - | bool | False | False | True | True | True | True | True | False | True | True | False | False | False | False | False | False | False | True | True | True | True | True | True | True | True | True | Adds a day-ahead market with 60-min resolution to the model where energy can be sold.
add_fcr | - | bool | False | False | False | False | False | True | True | True | True | False | False | True | False | True | True | False | False | False | False | False | True | True | True | True | True | True | Adds a FCR market to the model which gives energy to the model or takes energy from it depending on the grid frequency deviation.
add_afrrp | - | bool | True | False | False | False | False | False | True | False | False | False | False | False | True | False | True | False | False | False | False | False | False | False | True | True | True | True | Adds an aFRR+ market to the model which takes energy from the energy system depending on the grid frequency deviation and the overall aFRR+ request.
add_afrrn | - | bool | False | False | False | False | False | False | False | True | False | False | False | False | True | False | True | False | False | False | False | False | False | False | False | True | True | True | Adds an aFRR- market to the model which gives energy to the energy system depending on the grid frequency deviation and the overall aFRR- request.
add_ps | - | bool | False | True | True | True | True | True | True | True | True | False | False | False | False | False | False | False | False | False | True | True | True | True | True | True | True | True | Adds the use case peak shaving to the model, either with fixed price or variable price tuple depending on the value of the parameter full_load_time
discrete_level_tol | kW | int | 5 | 5 | 5 | 5 | 5 | 5 | 5 | 5 | 5 | 20 | 20 | 20 | 20 | 20 | 20 | 5 | 5 | 5 | 5 | 10 | 20 | 20 | 20 | 20 | 20 | 20 | Specifies the tolerance of meeting the discrete level constraint for associated variables.
no_counter_trade | - | bool | True | True | True | True | True | True | True | True | True | True | True | True | True | True | True | True | True | True | True | True | True | True | True | True | True | True | Prohibits trading at opposing markets like FCR+ and aFRR- at the same time.
solver | - | str | gurobi | gurobi | gurobi | gurobi | gurobi | gurobi | gurobi | gurobi | gurobi | gurobi | gurobi | gurobi | gurobi | gurobi | gurobi | gurobi | gurobi | gurobi | gurobi | gurobi | gurobi | gurobi | gurobi | gurobi | gurobi | gurobi | Specifies the solver to be used (gurobi, cbc, …)
days | - | int | 7 | 7 | 7 | 7 | 7 | 7 | 7 | 7 | 7 | 7 | 7 | 7 | 7 | 7 | 1 | 1 | 1 | 1 | 1 | 1 | 1 | 1 | 1 | 1 | 1 | 1 | Specifies the duration of the simulation. Every day has 96 timesteps of 15 minutues each. A maximum duration of 7 days is recommended.
plot_inputs | - | bool | True | True | True | True | True | True | True | True | False | True | True | True | True | True | True | True | True | True | True | True | True | True | True | True | True | True | Activates the option to plot the input data graphically as .html.
plot_outputs | - | bool | True | True | True | True | True | True | True | True | True | True | True | True | True | True | True | True | True | True | True | True | True | True | True | True | True | True | Activates the option to plot the output data graphically as .html.
see_meta | - | bool | True | True | True | True | True | True | True | True | True | True | True | True | True | True | True | True | True | True | True | True | True | True | True | True | True | True | Allows to see the meta data of the optimization during the optimization run in the console.
print_meta | - | bool | True | True | True | True | True | True | True | True | True | True | True | True | True | True | True | True | True | True | True | True | True | True | True | True | True | True | Prints a fraction of the meta data to the console after execution of the optimization.
print_results | - | bool | True | True | True | True | True | True | True | True | True | True | True | True | True | True | True | True | True | True | True | True | True | True | True | True | True | True | Prints the results of the optimization to the console including power flows, price data and activation choices of the optimizer.
val_pos | - | int | 50 | 50 | 50 | 50 | 50 | 50 | 50 | 50 | 50 | 50 | 50 | 50 | 50 | 50 | 50 | 50 | 50 | 50 | 50 | 50 | 50 | 50 | 50 | 50 | 50 | 50 | Specifies the x-position of values in the results print.
SPOT MARKET PARAMETERS
spot_min_vol | kW | int | 0 | 0 | 0 | 0 | 0 | 0 | 0 | 0 | 0 | 0 | 0 | 0 | 0 | 0 | 0 | 0 | 0 | 0 | 0 | 0 | 0 | 0 | 0 | 0 | 0 | 0 | Specifies the minimum power volume of any of the spot market elements.
spot_max_vol | kW | int | 1000 | 2000 | 2000 | 2000 | 2000 | 2000 | 2000 | 2000 | 2000 | 5000 | 5000 | 5000 | 5000 | 5000 | 5000 | 1000 | 1000 | 1000 | 1000 | 1000 | 1000 | 1000 | 1000 | 1000 | 1000 | 1000 | Specifies the maximum power volume of any of the spot market elements.
spot_levels | - | bool | False | True | True | True | True | True | True | True | False | True | True | True | True | True | True | True | True | False | True | True | True | True | True | True | True | True | Constrains the spot power flows to take only discrete levels.
spot_step_size | kW | int | 100 | 100 | 100 | 100 | 100 | 100 | 100 | 100 | 100 | 100 | 100 | 100 | 100 | 100 | 100 | 100 | 100 | 100 | 100 | 100 | 100 | 100 | 100 | 100 | 100 | 100 | Specifies the step size between maximum and minimum power volume when constraining the power flows to discrete values.
FREQUENCY CONTROL PARAMETERS
afrr_min_vol | kW | int | 0 | 0 | 0 | 0 | 0 | 0 | 0 | 0 | 0 | 0 | 0 | 0 | 0 | 0 | 0 | 0 | 0 | 0 | 0 | 0 | 0 | 0 | 0 | 0 | 0 | 0 | Specifies the minimum power volume of any of the aFRR market elements.
afrr_max_vol | kW | int | 2000 | 2000 | 2000 | 2000 | 2000 | 2000 | 2000 | 2000 | 2000 | 1500 | 1500 | 5000 | 5000 | 5000 | 5000 | 2000 | 2000 | 2000 | 2000 | 2000 | 2000 | 2000 | 2000 | 2000 | 2000 | 2000 | Specifies the maximum power volume of any of the aFRR market elements.
afrr_levels | - | bool | True | True | True | True | True | True | True | True | True | True | True | True | True | True | True | True | True | True | True | True | True | True | True | True | True | True | Constrains the aFRR power flows to take only discrete levels.
afrr_step_size | kW | int | 1000 | 1000 | 1000 | 1000 | 1000 | 1000 | 1000 | 1000 | 1000 | 100 | 100 | 1000 | 1000 | 1000 | 1000 | 1000 | 1000 | 1000 | 1000 | 1000 | 1000 | 1000 | 1000 | 1000 | 1000 | 1000 | Specifies the step size between maximum and minimum power volume when constraining the power flows to discrete values.
afrr_accept_prob | % | float | 100 | 100 | 100 | 100 | 100 | 100 | 100 | 100 | 100 | 100 | 100 | 100 | 100 | 100 | 100 | 100 | 100 | 100 | 100 | 100 | 100 | 100 | 100 | 100 | 100 | 100 | Specifies the probability of aFRR volume bids being accepted.
afrr_market_clearing | - | bool | True | True | True | True | True | True | True | True | True | True | True | True | True | True | True | True | True | True | True | True | True | True | True | True | True | True | Activates the market clearing mechanism for both aFRR markets based on the bids and historical activation
fcr_min_vol | kW | int | 0 | 0 | 0 | 0 | 0 | 0 | 0 | 0 | 0 | 0 | 0 | 0 | 0 | 0 | 0 | 0 | 0 | 0 | 0 | 0 | 0 | 0 | 0 | 0 | 0 | 0 | Specifies the minimum power volume of the FCR market element.
fcr_max_vol | kW | int | 2000 | 2000 | 2000 | 2000 | 2000 | 2000 | 2000 | 2000 | 2000 | 1500 | 1500 | 5000 | 5000 | 5000 | 5000 | 2000 | 2000 | 2000 | 2000 | 2000 | 2000 | 2000 | 2000 | 2000 | 2000 | 2000 | Specifies the maximum power volume of the FCR market element.
fcr_levels | - | bool | True | True | True | True | True | True | True | True | True | True | True | True | True | True | True | True | True | True | True | True | True | True | True | True | True | True | Constrains the FCR power flows to take only discrete levels.
fcr_step_size | kW | int | 1000 | 100 | 100 | 100 | 100 | 100 | 100 | 100 | 100 | 100 | 100 | 1000 | 1000 | 1000 | 1000 | 1000 | 1000 | 1000 | 1000 | 1000 | 1000 | 1000 | 1000 | 1000 | 1000 | 1000 | Specifies the step size between maximum and minimum power volume when constraining the power flows to discrete values.
fcr_accept_prob | % | float | 100 | 100 | 100 | 100 | 100 | 100 | 100 | 100 | 100 | 100 | 100 | 100 | 100 | 100 | 100 | 100 | 100 | 100 | 100 | 100 | 100 | 50 | 100 | 100 | 100 | 100 | Specifies the probability of FCR volume bids being accepted.
PV PARAMETERS
pv_power | kW | float | 40 | 100 | 100 | 100 | 100 | 100 | 100 | 100 | 100 | 40 | 40 | 40 | 40 | 40 | 40 | 40 | 40 | 40 | 40 | 40 | 40 | 40 | 40 | 40 | 40 | 40 | Specifies the peak power of the PV system.
pv_std_dev | - | int | 12 | 12 | 12 | 12 | 12 | 12 | 12 | 12 | 12 | 12 | 12 | 12 | 12 | 12 | 12 | 12 | 12 | 12 | 12 | 12 | 12 | 12 | 12 | 12 | 12 | 12 | Specifies the standard deviation of the gaussian-shaped PV curve.
pv_cost | ct/kWh | float | 5 | 7 | 7 | 7 | 7 | 7 | 7 | 7 | 7 | 5 | 5 | 5 | 5 | 5 | 5 | -10 | 5 | 5 | 5 | 5 | 5 | 5 | 5 | 5 | 5 | 5 | Specifies the cost of PV generation and deliver to the energy system.
NETWORK PARAMETERS
net_energy_price | €/kWh | float | 0.05 | 0.1347 | 0.1347 | 0.1347 | 0.1347 | 0.1347 | 0.1347 | 0.1347 | 0.1347 | 0 | 0 | 0 | 0 | 0 | 0 | 0.05 | 0.05 | 0.05 | 0.05 | 0.05 | 0.05 | 0.05 | 0.05 | 0.05 | 0.05 | 0.05 | Specifies the energy price of grid charges when no peak shaving or peak shaving with fixed price is activated.
net_capacity_price | €/kWa | float | 0.03 | 0.42 | 0.42 | 0.42 | 0.42 | 0.42 | 0.42 | 0.42 | 0.42 | 0.03 | 0.03 | 0.03 | 0.03 | 0.03 | 0.03 | 0.03 | 0.03 | 0.03 | 0.03 | 0.03 | 0.03 | 0.03 | 0.03 | 0.03 | 0.03 | 0.03 | Specifies the capacity price of grid charges when peak shaving with fixed prices is activated.
full_load_time | - | bool | False | True | True | True | True | True | True | False | True | False | False | False | False | False | False | False | False | False | False | True | True | True | True | True | True | True | Activates the variant of peak shaving with variable prices (tuple of energy and capacity price).
full_load_limit | % | int | 15 | 25 | 25 | 25 | 25 | 25 | 25 | 25 | 25 | 15 | 15 | 15 | 15 | 15 | 15 | 15 | 15 | 15 | 15 | 20 | 20 | 20 | 20 | 20 | 20 | 20 | Specifies the limit for thenge of price tuple in peak shaving with variable prices.
net_capacity_price_below | €/kW | float | 0.03 | 0.42 | 0.42 | 0.42 | 0.42 | 0.42 | 0.42 | 0.42 | 0.42 | 0.03 | 0.03 | 0.03 | 0.03 | 0.03 | 0.03 | 0.03 | 0.03 | 0.03 | 0.03 | 0.03 | 0.03 | 0.03 | 0.03 | 0.03 | 0.03 | 0.03 | Specifies the grid charges' capacity price in peak shaving with variable prices below the full-load-time limit.
net_capacity_price_above | €/kW | float | 0.4 | 3.01 | 3.01 | 3.01 | 3.01 | 3.01 | 3.01 | 3.01 | 3.01 | 0.4 | 0.4 | 0.4 | 0.4 | 0.4 | 0.4 | 0.4 | 0.4 | 0.4 | 0.4 | 0.4 | 0.4 | 0.4 | 0.4 | 0.4 | 0.4 | 0.4 | Specifies the grid charges' capacity price in peak shaving with variable prices above the full-load-time limit.
net_energy_price_below | €/kWh | float | 0.05 | 0.1347 | 0.1347 | 0.1347 | 0.1347 | 0.1347 | 0.1347 | 0.1347 | 0.1347 | 0.05 | 0.05 | 0.05 | 0.05 | 0.05 | 0.05 | 0.05 | 0.05 | 0.05 | 0.05 | 0.05 | 0.05 | 0.05 | 0.05 | 0.05 | 0.05 | 0.05 | Specifies the grid charges' energy price in peak shaving with variable prices below the full-load-time limit.
net_energy_price_above | €/kWh | float | 0.03 | 0.0808 | 0.0808 | 0.0808 | 0.0808 | 0.0808 | 0.0808 | 0.0808 | 0.808 | 0.03 | 0.03 | 0.03 | 0.03 | 0.03 | 0.03 | 0.03 | 0.03 | 0.03 | 0.03 | 0.03 | 0.03 | 0.03 | 0.03 | 0.03 | 0.03 | 0.03 | Specifies the grid charges' energy price in peak shaving with variable prices above the full-load-time limit.
BATTERY PARAMETERS
batt_capacity | kWh | float | 4000 | 1000 | 1000 | 1000 | 1000 | 1000 | 1000 | 1000 | 1000 | 4000 | 4000 | 4000 | 4000 | 4000 | 4000 | 1000 | 1000 | 1000 | 1000 | 1000 | 1000 | 1000 | 1000 | 1000 | 1000 | 1000 | Specifies the nominal capacity of the (battery) storage system.
batt_power | kW | float | 5000 | 1000 | 1000 | 1000 | 1000 | 1000 | 1000 | 1000 | 1000 | 4700 | 4700 | 4700 | 4700 | 4700 | 4700 | 1000 | 1000 | 1000 | 1000 | 1000 | 1000 | 1000 | 1000 | 1000 | 1000 | 1000 | Specifies the nominal power of the (battery) storage system.
batt_min_soc | % | float | 0.1 | 0.1 | 0.1 | 0.1 | 0.1 | 0.1 | 0.1 | 0.1 | 0.1 | 0.1 | 0.1 | 0.1 | 0.1 | 0.1 | 0.1 | 10% | 10% | 10% | 10% | 10% | 10% | 10% | 10% | 10% | 10% | 10% | Specifies the minimum SoC of the (battery) storage system.
batt_max_soc | % | float | 0.9 | 0.9 | 0.9 | 0.9 | 0.9 | 0.9 | 0.9 | 0.9 | 0.9 | 0.9 | 0.9 | 0.9 | 0.9 | 0.9 | 0.9 | 90% | 90% | 90% | 90% | 90% | 90% | 90% | 90% | 90% | 90% | 90% | Specifies the maximum SoC of the (battery) storage system.
batt_initial_soc | % | float | 0.5 | 0.5 | 0.5 | 0.5 | 0.5 | 0.5 | 0.5 | 0.5 | 0.5 | 0.5 | 0.5 | 0.5 | 0.5 | 0.5 | 0.5 | 50% | 50% | 50% | 50% | 50% | 50% | 50% | 50% | 50% | 50% | 50% | Specifies the initial SoC at t=0 of the (battery) storage system.
batt_efficiency | % | float | 0.92 | 0.95 | 0.95 | 0.95 | 0.95 | 0.95 | 0.95 | 0.95 | 0.95 | 0.92 | 0.92 | 0.92 | 0.92 | 0.92 | 0.92 | 95% | 95% | 95% | 95% | 95% | 95% | 95% | 95% | 95% | 95% | 95% | Specifies the inflow and outflow efficiency of the energy flows of (battery) storage system.
batt_balanced | - | bool | True | True | True | True | True | True | True | True | True | True | True | True | True | True | True | False | True | True | True | True | True | True | True | True | True | True | Constrains the initial SoC (t=0) to be equal to the final SoC (t=T).
batt_op_cost | ct/kWh | float | 5 | 6.6 | 6.6 | 6.6 | 6.6 | 6.6 | 6.6 | 6.6 | 6.6 | 6.9 | 6.9 | 6.9 | 6.9 | 6.9 | 6.9 | 0 | 0 | 0 | 0 | 0 | 0 | 0 | 0 | 0 | 5 | 5 | Specifies the cost of operation of the battery per charged or discharged kWh.
dep_user_soc | % | float | 80 | 100 | 100 | 100 | 100 | 100 | 100 | 100 | 100 | 100 | 100 | 100 | 100 | 100 | 100 | 100 | 100 | 100 | 100 | 100 | 100 | 100 | 100 | 100 | 100 | 100 | Constrains the SoC at departure of mobility to take a certain value.
dep_step | - | int | 28 | 28 | 28 | 28 | 28 | 28 | 28 | 28 | 28 | 28 | 28 | 28 | 28 | 28 | 28 | 28 | 28 | 28 | 28 | 28 | 28 | 28 | 28 | 28 | 28 | 28 | Specifies the timestep of departure for mobility.
arr_user_soc | % | float | 20 | 0 | 0 | 0 | 0 | 0 | 0 | 0 | 0 | 0 | 0 | 0 | 0 | 0 | 0 | 0 | 0 | 0 | 0 | 0 | 0 | 0 | 0 | 0 | 0 | 0 | Constraint the SoC at arrival of mobility to take a certain value.
arr_step | - | int | 64 | 64 | 64 | 64 | 64 | 64 | 64 | 64 | 64 | 64 | 64 | 64 | 64 | 64 | 64 | 64 | 64 | 64 | 64 | 64 | 64 | 64 | 64 | 64 | 64 | 64 | Specifies the timestep of arrival for mobility.